## Лист3
Appendix 3
to Regulations on Exchange Auctions in the Timber Products Section of JSC 'Belarusian Universal Commodity Exchange'
Standardized dimensional and qualitative characteristics of sawn timber when offering at exchange auctions for export sale, as well as for export sale and for sale in the domestic market as part of a combined trade session
No. | New name of the commodity | HS code | Timber species | Standardized ranges (thickness, mm × width, mm) | Actual size range (for nominal sizes)*: |  | Humidity, % | Grade | Length*, m | Product quality (standard) | Determination of volume (standard)
[5 empty] | Thickness, mm | Width (width of the sawn face opening), mm
1 | Edged softwood sawn timber up to 25 mm thick inclusively, up to 150 mm wide inclusively and up to 2,000 mm long inclusively | 4407 | Pine, Spruce | up to 25 × up to 150 | The range of dimensions included in the corresponding standardized range |  | up to 22%, more than 22% | group of grades | 0.50-2.00 | STB 1713-2007 | GOST 5306-83
Pine, Spruce
Pine, Spruce
Pine, Spruce
2 | Edged hardwood sawn timber up to 25 mm thick inclusively, up to 150 mm wide inclusively and up to 2,000 mm long inclusively | 4407 | Birch, Aspen, Alder, Poplar, Ash | up to 25 × up to 150 | [5 empty] | STB 1714-2007 | GOST 5306-83
3 | Edged softwood sawn timber | 4407 | Pine, Spruce, Larch | up to 40 × up to 150 | The range of dimensions included in the corresponding standardized range |  | up to 13%, 14-22%, more than 22% | 1,2,3,4 | 0.50-6.50 | STB 1713-2007 | GOST 5306-83
up to 40 × 151 and more
41-100 × up to 150
41-100 × 151 and more
more than 100 × 101-150
more than 100 × 151 and more
4 | Wooden blanks for export | 4407 | Pine, Spruce | up to 25 × up to 150 |  |  |  | А,В | 0.50-2.00 | TU BY 100195503.021-2019 | STB EN 1312
|  |  |  | up to 40 × up to 150 |  |  |  |  | 0.50-6.50
up to 40 × 151 and more
41-100 × up to 150
41-100 × 151 and more
more than 100 × 101-150
more than 100 × 151 and more
5 | Ungraded wooden blanks | 4407 | Pine, Spruce | up to 40 × up to 150 |  |  | up to 22%, more than 22% | ungraded | 0.50-6.50 | TU BY 100195503.025-2021 | STB EN 1312
up to 40 × 151 and more
41-100 × up to 150
41-100 × 151 and more
more than 100 × 101-150
more than 100 × 151 and more
6 | Edged hardwood sawn timber | 4407 | Oak, Birch, Aspen, Alder, Poplar, Ash | up to 40 × up to 150 |  |  | up to 13%, 14-22%, more than 22% | 1,2,3 | 0.50-6.50 | STB 1714-2007 | GOST 5306-83
up to 40 × 151 and more
41-100 × up to 150
41-100 × 151 and more
more than 100 × 101-150
more than 100 × 151 and more
7 | Unedged softwood sawn timber | 4407 | Pine, Spruce, Larch | up to 40 × up to 150 | The range of dimensions included in the corresponding standardized range |  | up to 13%, 14-22%, more than 22% | 1,2,3,4 | 0.50-6.50 | STB 1713-2007 | STB 1628-2006
up to 40 × 151 and more
41-100 × up to 150
41-100 × 151 and more
more than 100 × 101-150
more than 100 × 151 and more
8 | Unedged hardwood sawn timber | 4407 | Oak, Birch, Aspen, Alder, Poplar, Ash | up to 40 × up to 150 |  |  |  | 1,2,3 | 0.50-6.50 | STB 1714-2007 | STB 1628-2006
up to 40 × 151 and more
41-100 × up to 150
41-100 × 151 and more
more than 100 × 101-150
more than 100 × 151 and more
9 | Softwood timber sleepers | 4406 | Pine, Spruce |  |  |  |  | type 1, type 2, type 3 | 2.73-2.77 | GOST 78-2004
10 | Hardwood timber sleepers | 4406 | Birch |  |  |  |  | type 1, type 2, type 3 | 2.73-2.77 | GOST 78-2004
* When filling out forms for commodity sell offers, the actual dimensions of the unavailable commodity are indicated according to the range with a minimum interval for edged lumber and wooden blanks for export up to 25 mm thick inclusive, up to 150 mm wide inclusive, up to 2000 mm long inclusive: in thickness: not less than 1 mm; in width: not less than 5 mm; in length: not less than 0.1 m; for other edged or unedged sawn timber, for other wooden blanks for export, and for ungraded wooden blanks: in thickness: not less than 5 mm; in width: not less than 10 mm; in length: not less than 0.5 m;